## Feuille 1
Qty | Part name | Prix TTC (CHF) | Fournisseur
Wood
1 | MDF 16mm ~0.5m2 - Ex.: 860 x 580mm | 30 | Do-it (migro)
Wood screws
12 | 3.5 x 45mm | 1 | Bricovis
Metric screws
2 | M3 x 12mm |  | Bricovis
10 | M3 x 20mm |  | Bricovis
13 | M3 x 25mm |  | Bricovis
2 | M3 x 30mm |  | Bricovis
1 | M5 x 20mm |  | Bricovis
1 | M5 x 25mm | 8 | Bricovis
Washers
24 | M3 Washer - 3.2/7/0.5 |  | Bricovis
8 | M5 Washer - 5/8/1 |  | Bricovis
0 | M5 Washer - 5/12/0.5 | 3 | Bricovis | old version
Metric nuts
15 | M3 Nut |  | Bricovis
2 | M5 Nut - Nylock |  | Bricovis
2 | M8 Nut | 2 | Bricovis
Bearings
2 | 605ZZ Bearing | 2 | ebay
12 | LM8UU Linear bearing | 25 | reprapworld
Motor
5 | Nema17 - 1.8° / 4.8 kg/cm | 60 | reprapworld
Pulleys
2 | GT2 Pulley - 20 Theet | 8 | reprapworld
Belts
1 | GT2 Belt - 800mm | 5 | reprapworld
1 | GT2 Belt - 900mm | 5 | reprapworld
Flexible coupler
2 | 5/8mm Flexible coupler | 6 | reprapworld
Smooth rods
4 | D=8, L=380mm | 6 | reprapworld
2 | D=8, L=400mm | 3 | reprapworld
Threaded rods
2 | M8, L=360mm | 5 | Do-it (migro)
Electronics
1 | Smoothieboard 4XC | 130 | uberclock
1 | 30x30mm Fan | 3 | reprapworld
2 | 40x40mm Fan | 6 | reprapworld
1 | Power supply 12V - 30A | 25 | reprapworld
3 | Microswitch | 1.5 | conrad
1 | Heatbed MK3 | 20 | reprap.me
1 | Wiring | 10 | conrad
1 | Hotend Hexagone | 40 | reprapdiscount
Uncategorized
28 | Zip ties | 2 | conrad
TOTAL
406.5